## ANNEXURE L
ANNEXURE: L
PRICE BID
Equipment Price
| Name of the Equipment | ______________________________________
| Name of the Manufacturer | ______________________________________
| Make of the Equipment | ______________________________________
| Model Number | ______________________________________
| County of Origin | ______________________________________
Sr. No. | Item |  | Rate Per Unit
1 | Cost of the equipment (*FOB value including Indian Agency Commission)
2 | Estimated Packing Forwarding etc.
3 | Air freight, Insurance charges etc.
4 | Total CIF/CIP value (upto Delhi Airport)
5 | Percentage Indian Agency Commission (IAC) payable to the Indian Agent, if any.
6 | F.O.R. charges (Loading, transportation, insurance & unloading) upto site (In RS.)
Note:
* | To be supported with separate sheet duly typed and signed on the letter head of company/firm indicating details i.e. different parts of equipment (if any) with number, name and price of each part (Total to be put in the ‘Rate Per Unit’ column against FOB value). Only net rates (after discount) should be quoted.
Extended Warranty Charges: (after the expiry of Standard warranty)
(Extended warranty Charges for a period of 6 years to be quoted in Indian Rupees)
Rate for 1st year _____________ Rs. ____________
Rate for 2nd year ____________ Rs. ____________
Rate for 3rd year _____________ Rs. ____________
Rate for 4th year _____________ Rs. ____________
Rate for 5th year _____________ Rs. ____________
Rate for 6th year _____________ Rs. ____________
Annual Maintenance Contract Charges: (after the expiry of Standard warranty)
(AMC Charges for a period of 6 years to be quoted in Indian Rupees)
Rate for 1st year _____________ Rs. ____________
Rate for 2nd year ____________ Rs. ____________
Rate for 3rd year _____________ Rs. ____________
Rate for 4th year _____________ Rs. ____________
Rate for 5th year _____________ Rs. ____________
Rate for 6th year _____________ Rs. ____________
This is certified that the rates quoted are not more than the rates charged from any other Institution/Department/Organization.
SIGNATURE OF AUTHORIZED SIGNATORY
NOTE:
1. TAXES AND OTHER LEVIES, IF ANY, ARE TO BE CLEARLY SPECIFIED IN THE BID.
Where the equipment is composed of several subunit/component, the details containing the rates for each sub-unit/component shall be attached alongwith the Price-bid format otherwise quotation is liable to be rejected

## ANNEXURE M
ANNEXURE: M
Name of Instrument: EA-LC- IRMS with Ancillary items
Sr. No. | IRMS Specifications | Rate
1 | Application: Ability to carry out isotope ratio measurement from food samples with highest precision possible through continuous flow mode with the high sensitivity of 1200 molecules per ion or better in continuous mode. It should have best isotope ratio linearity over the widest possible dynamic range with minimum sample size.
2 | Source: Highly sensitive electron impact ion source with ≥ 3 kV accelerating voltage for all masses from 2 to 70 amu and above.
3 | Ion Optics: Capable of extremely high transmission from the ion source to the collectors, and fully controlled by the software. Mass spectrometer must have a high stability electromagnet, electrostatic lenses for beam formation and quadrupole lenses for the fine adjustments.
4 | Mass Range and Resolution: 2 to ≥ 70 amu, with varying accelerating voltage, resolution of ≥ 100 m/Δm, and the system stability of < 10 ppm on mass scale.
5 | Sensitivity: Should be 1200 molecules per ion or better, in continuous mode
6 | Linearity: The linearity should be ≤ 0.02 ‰/ nA for CO2.
7 | Analyser: Designed for the optimal abundance sensitivity performance and fully computer controlled with minimum maintenance.
8 | Filament: Filament should be inert to oxygen. Filament should have warranty for minimum two years from the date of first installation/subsequent replacement. Preferably same filament should be used for all gas species.
9 | Collectors: System should be supplied with universal triple Faraday cup collector assembly along with the collector/s for Hydrogen analysis, so that it can analyse Carbon, Hydrogen, Nitrogen, Sulphur and Oxygen (CHNSO). Also the detectors should be covered with 10 years warranty. Background should not be there between 44 - 49 amu.
10 | Vacuum options: In built turbo molecular pumps for the continuous flow analyzer system, with inspection glasses for oil level check. Automatic system protection in case of power failure. Data Acquisition: All essential software to acquire the data and free upgrades of software during the warranty period.
11 | Diluter: Should have a dedicated reference gas injector for instrument monitoring and tuning in the continuous flow mode. Dedicated automatic diluter for sample gas dilution should be quoted.
EA Specifications
12 | The system should be capable of performing C, N and S isotopic analysis in one run and O and H analysis in another.
13 | Should have Dual Furnace (one for combustion and another for reduction) with temperature control mechanisms to attain 1050°C and above. Should have an autosampler for continuous injection/insertion of 100 or more samples. Instrument should ensure that it provides blank free sample injection. Separation of the combustion gases should be done. The furnace should be able to attain 1200°C in Combustion mode and 1500°C in Pyrolysis mode.
14 | Auto sampler technology: Should have zero blank auto sampler technology to optimize the use of Helium and to ensure complete removal of atmospheric gases. External Precision CO2, δ13C: 0.1‰ or less External Precision N2, δ15N: 0.15‰ or less External Precision SO2, δ34S: 0.2‰ or less External Precision 34S <2.0‰ Del D External Precision 18O <0.3‰
15 | Analysis of Sulphur should be performed on higher column temperature compared to Carbon and Nitrogen. All necessary items in this regard should be quoted.
16 | Combustion and Reduction furnaces and Thermal Conductivity Detector must be covered by a ten years warranty, with no exclusions requiring use of proprietary consumables or limitation on the applications.
17 | Operating Helium consumption (liters of He per sample) to be specified for C-only, N only, O only, H only CN and CNSOH. Preferably consumption of He should be lower. It must have a separate detector to give inputs and to adjust the sample dilution before injecting to IRMS. Should have provision for automatic dilution. In automatic mode, the instrument must have automated sample dilution, automated addition of reference gases and must be possible to dilute sample gases automatically without manual intervention.
18 | Compatible Software to use EA in stand-alone mode must be quoted.
i | Software: User friendly softwares for the analysis and to control the interface.
ii | All the calibration standards required to calibrate the IRMS, along with all the peripherals, should be quoted separately.
iii | Computer: Dell OptiPlex DT7050 MT or equivalent with Core i7-7700 Processor (7th Gen), 8GB DDR4 RAM, 4GB GFX Dedicated Graphic card, 2TB HDD, Win 10 Professional, DVD RW, 24" LED Monitor with 3 years onsite warranty and Antivirus for 3 year.
iv | Printer: B/W - duplex - laser - Legal, A4 - 1200 dpi x 1200 dpi - up to 21 ppm – capacity with Network Card
19 | The vendor should provide the complete list of all consumables/parts/accessories with Catalogue/Part Number and Cost, required for warranty period operations.
20 | IQ OQ should be provided
21 | Accessories/Other Requirements:
i | Gas Manifold: Purifier Panel, regulator, plumbing for necessary gases should be included.
ii | Gas Cylinders: He (02), O2 (01), CO2 (02), N2(01)
iii | Consumables for Elemental analyzer for approximately 5000 samples should be included in main offer.
22 | All applications details in the field of Food Science and Technology (Natural vs. Synthetic food materials) have to be provided during installation.
23 | Upgradation of all softwares installed along with the complete system, should be provided free of cost, as and when it is released, during the warranty period.
HPLC Specifications
1 | High Pressure Liquid Chromatography equipped with quaternary gradient solvent delivery system with capability of operating three detectors. The system should be quoted with all accessories required to make it fully operational
2 | SPECIFICATIONS
HPLC to be integrated with the IRMS (Automated HPLC-IRMS system for isotopic analysis of 13C/12C in compounds that are chromatographically resolved in HPLC column).
It must have all necessary interfaces for the sample to convert into gaseous form/dilution of samples with minimum maintenance and highly reliable/reproducible oxidation technique to convert sample into CO2.
Mobile phase (solvents) flow and the interface should be free from any interference or crystallization from sample or solvent matrix.
CO2 to be separated from aqueous solvent and the delivered CO2 to the IRMS must be H2O - free (requirements to be specified and quoted).
i. | PUMP • Quaternary gradient with online degasser. • Operating Pressure : 7500 psi or better • Flow rate range : Programmable flow rate range 0.01-10ml/min in 0.01 ml/min increments • Flow accuracy : ±1.0 % RSD • Flow Precision : ± 0.1 % RSD • Degasser: Inline degasser for all 4 channels • Gradient mixer : Quaternary mixing & gradient capability using high speed proportionate valve • Solvent setting Range : 4 solvents setting range:0-100% with 0.1% step • Diagnostic Feature for Error detection and display, leak detection & safe leak handling
ii. | AUTOSAMPLER • Injection Volume accuracy: ±1% • Injection volume range-0.1 to 100µl or better • Injection Precision-<0.5% RSD or better • Carryover/ Cross contamination <0.005% or better/<0.1% with & without automated needle wash • Auto sampler capacity : > 80 x 2 ml vials or better • Temp. 4 - 40°C programmable in 1°C increments
iii | COLUMN COMPARTMENT • Temp. Range-Thermo stated column compartment with a temp. range 10 to 80°C • Temp. Stability-±0.1°C • Column Capacity: >2 columns of upto 30cm length • Automatic Column switching option should be there.
iv | ELSD/CAD for Sugar profiling (Original Equipment Manufacturer) • Detector- Photomultiplier tube/Charged Aerosol Detector (CAD) • Temp. Range - Evaporator/Drift: Off, upto 100°C (1°C increment) • Pressure Operating range: 60 – 100 psi or better • Flow Rate - 0.2 – 5 ml/min or better • Safety Features- Gas Shut off valve, vapor and leak detection
v | Fluorescence Detector (FLD) with Kobra cell (Original Equipment Manufacturer) • Wavelength range : 200-800nm (Excitation & Emission) • Wavelength accuracy : ±3nm • Bandwidth : 20nm • Sensitivity : S/N Raman peak of water ≥ 1000
3 | GAS SUPPLIES For ELSD/CAD • Complete Gas purification Panel with fittings & installation of required gases • Required high purity Gas cylinders (2 no. each)
4 | SOFTWARE AND HARDWARE Complete system and software configuration must be 21 CFR Part 11 compliant. Software: Database version software with multitasking and capable of performing the following functions: Control the system, acquire, store, process and reproduce the data. It must be able to control all the devices from same software. Quantification software for batch process must confirm the analytes as per regulatory requirements in food and environmental sample analysis as per the applications specified. IQOQ of the system as well as software must be provided. Software updates upto five years.
5 | COMMUNICATION HARDWARE Dell OptiPlex DT7050 MT or equivalent with Core i7-7700 Processor (7th Gen), 8GB DDR4 RAM, 4GB GFX Dedicated Graphic card, 2TB HDD, Win 10 Professional, DVD RW, 24" LED Monitor, with 3 years onsite warranty and Antivirus for 3 year. Printer - B/W - duplex - laser - Legal, A4 - 1200 dpi x 1200 dpi - up to 21 ppm – capacity with Network Card
6 | On site IQ, OQ, PQ of instrument along with document.
7 | ACCESSORIES • Fittings, Frits, ferules and Tubing’s • Solvent bottles (03 no. 1000ml capacity) • Solvent filters (Glass & SS both , 04 no. each) • Carbohydrate Column (02 no. each) • Hi Plex or equivalent for sugar analysis (02 no. each) • C18 Column for mentioned applications with suitable Guard columns • 250 x 4.6 x 5µm = C18 (01 no.) • 250 x 3.5 x 5µm = C18 (01 no.) • 150 x 3.5 x 5µm = C18 (01 no.) • 100 x 3.5 x 5µm = C18 (01 no.)
Refrigerated Centrifuge Specifications
1 | High speed refrigerated bench top centrifuge system should be quoted with all accessories required to make it fully operational and any other item required for stated applications be quoted as optional.
2 | Temperature range : -5 to Ambient
3 | Maximum speed :12000 rpm (18000g) or better with fixed angle rotor 50 ml x 6 tubes
4 | Should have LCD display
5 | CFC free refrigerant
6 | Should have maintenance free brushless drive motor
7 | Should have automatic rotor recognition/identification facility
8 | Automatic imbalance detection
9 | Should have motorized lid lock system
10 | Should be quoted with Fixed Angle Rotors 50 ml x 6 Falcon tube with adaptors for 15ml & 1.5/2ml
11 | Capacity to handle the liquid 300ml or better
12 | Swing bucket rotor with Micro Titter plate option should be quoted as optional
13 | System should be CE certified
14 | Optimum safety according to national and international regulations (IEC1010)
15 | Other items (rotors/adapters) required for improving the applicability/system performance should to be quoted as optional.
16 | On site IQ, OQ, PQ and calibration of instrument along with document.
TOTAL AMOUNT |  | 0
Amount in Words: